## Sheet1
[7 empty] | G(pore) | 0.58 | psi/ft
Depth | Gkick | Pore pressure | Overburden pressure | Poisson's Ratio | Fracture Pressure | Kick Impose Pressure | D(next) | 11000 | ft
ft | psi/ft | psi | psi |  | psi | psi
1000 | 6080 | 527.3107 | 424.6 | 0.18 | 504.7644 | 316160
2000 | 6660 | 990.3107 | 1424.6 | 0.18 | 1085.6425 | 692640
3000 | 7240 | 1395 | 2424.6 | 0.18 | 1621.0098 | 1129440
3500 | 7530 | 1635 | 2924.6 | 0.24 | 2042.2421 | 1370460
5500 | 8690 | 2748 | 4924.6 | 0.24 | 3435.3474 | 2485340
6000 | 8980 | 3237 | 5424.6 | 0.27 | 4046.1123 | 2801760
7500 | 9850 | 4342 | 6924.6 | 0.27 | 5297.2082 | 3841500
8000 | 10140 | 4636 | 7424.6 | 0.29 | 5775.0056 | 4218240
9000 | 10720 | 5261 | 8424.6 | 0.29 | 6553.1746 | 5016960
9700 | 11126 | 5706 | 9124.6 | 0.31 | 7241.8928 | 5611954.4
10000 | 11300 | 5790 | 9424.6 | 0.31 | 7422.9362 | 5876000
10200 | 11416 | 5618 | 9624.6 | 0.16 | 6381.1619 | 6055046.4
11000 | 11880 | 5889 | 10424.6 | 0.16 | 6752.9238 | 6795360
Depth | Pore Pressure
ft | psi
266 | 123.158
300 | 138.9
3000 | 1389
3500 | 1645
5500 | 2750
6000 | 3240
7500 | 4350
8000 | 4640
9000 | 5256
9700 | 5703.6
10000 | 5800
10200 | 5610
11000 | 5896

## Sheet2
Kick Tolerance Calculations for Intermediate Casing 1 |  |  | Kick Tolerance Calculations for Intermediate Casing 2
Casing Size | 13 3/8" | inch | Casing Size | 9 5/8" | inch
Bit size (next hole) | 12.25 | inch | Bit size (next hole) | 8.75 | inch
Drill Pipe OD | 4.125 | inch | Drill Pipe OD | 4.125 | inch
Kick Volume | 25 | bbl | Kick Volume | 25 | bbl
Casing shoe | 5500 | ft | Casing shoe | 10070 | ft
Total Depth | 10070 | ft | Total Depth | 11000 | ft
Maximum Pore P | 10.31 | ppg | Maximum Pore P | 11.154 | ppg
Mud Weight | 13.5 | ppg | Mud Weight | 11.02 | Ppg
Fracture Pressure at shoe | 3618.42 | psi | Kick Volume at Casing Shoe | 45.7072 | bbl
Kick Volume at Casing Shoe | 27.6409 | bbl | Height of Kick below shoe | 353.6419 | ft
Height of Kick below shoe | 477.8345 | ft | Pressure at casing shoe | 3352.751 | psi
Pressure at casing shoe | 6068.417 | psi | Fracture Pressure at shoe | 3618.42 | psi
Fracture Pressure at shoe | 7686.96 | psi